## Original
Terms | Description | Rename? | Steps for | Drop down box
AOI | Inspection of PCB in AOI | AOI | PCBA traveler | PCB traveler
SMT | m | SMT | PCBA traveler | PCBA traveler
BASE |  |  | PCB traveler | Cable Traveler
BOARD PICTUR |  |  | Common for all PCB, PCBA and CA traveler | Common for all PCB, PCBA and CA traveler
BOX ASSY | Build consisting of putting pcb inside housings |  | For PCBA and CA traveler | For PCBA and CA traveler
CSINK |  |  | PCB traveler | Need to check
CABLE ASSY | Cable Dept build |  | Cable Traveler | Purchasing traveler
CARBON |  |  | PCB traveler | For PCBA and PCB traveler
CHAMFER |  |  | PCB traveler
CLEAN |  |  | PCB traveler
INT COATING | Internal coating |  | PCB traveler
EXT COATING | Sending out for coating |  | PCB traveler
COILING |  |  | PCBA traveler
KITTING | Collecting parts to put in kit | Kitting | For PCBA and CA traveler
CRIMPING |  |  | Cable Traveler
CU PLATING |  |  | PCB traveler
CUT LXT |  |  | PCB traveler
CUT LED |  |  | For PCBA and CA traveler
CUT WIRE | **Remove** same thing as line 100 | Cut Wire | PCBA traveler
DEPANEL | Break down panel to boards |  | PCBA traveler
DESMEAR |  |  | PCB traveler
DRILL |  |  | PCB traveler
E TEST | Test |  | Common for all PCB, PCBA and CA traveler
ENGINEERING |  |  | Common for all PCB, PCBA and CA traveler
EPOXY | anything that needs to be glued or epoxied |  | Common for all PCB, PCBA and CA traveler
ETCHING |  |  | PCB traveler
FINAL ASSY |  |  | For PCBA and CA traveler
FINAL INSERT |  |  | For PCBA and CA traveler
FINAL INSREC |  |  | PCB traveler
GENERATE CAD |  |  | Common for all PCB, PCBA and CA traveler
GENERATE GREN |  |  | PCB traveler
GLUE | done at SMT after paste to make sure parts stay on |  | PCBA traveler
GOLD |  |  | PCB traveler
GOLD FINGERS |  |  | PCB traveler
HAL |  |  | PCB traveler
HAND ASSY |  |  | For PCBA and CA traveler
HARDWARE |  |  | For PCBA and CA traveler
IMAGE |  |  | Common for all PCB, PCBA and CA traveler
INSPECTION | No AOI just inspection | Visual INSP | Common for all PCB, PCBA and CA traveler
INVENTORY |  |  | For PCBA and CA traveler
LABELING |  |  | For PCBA and CA traveler
LEAD TEST |  |  | Need to check
LEGEND |  |  | PCBA traveler
LOCK PINS |  |  | PCBA traveler
MAKE BOM |  |  | For PCBA and CA traveler
MAKE SILK |  |  | PCBA traveler
MANUAL INSERT |  |  | For PCBA and CA traveler
NO WASH |  |  | PCBA traveler
PTH | pin through hole | PTH | PCBA traveler
PACKAGING |  |  | For PCBA and CA traveler
PART NUMBER |  |  | Common for all PCB, PCBA and CA traveler
PCB ORDER |  |  | PCB traveler
PEST |  |  | Need to check
PICTURES |  |  | Common for all PCB, PCBA and CA traveler
POINTING |  |  | Need to check
PREELIM BOM |  |  | For PCBA and CA traveler
PREP HOLES |  |  | PCB traveler
PREPARE |  |  | Common for all PCB, PCBA and CA traveler
PRESS FIT | Using pressure to insert part on PCB |  | PCBA traveler
PRINT PICTUR |  |  | Common for all PCB, PCBA and CA traveler
PRODUCTION |  |  | Common for all PCB, PCBA and CA traveler
PROGRAM AOI | **Remove** same thing as line 2 |  | PCBA traveler
PROGRAMING |  |  | PCBA traveler
PULL COMPONE |  |  | For PCBA and CA traveler
PULL TEST |  |  | Cable Traveler
PURCHASE |  |  | Common for all PCB, PCBA and CA traveler
PURCHASING |  |  | Purchasing traveler
QUOTE |  |  | Purchasing traveler
RECEIVING |  |  | Common for all PCB, PCBA and CA traveler
REFLOW |  |  | PCBA traveler
ROUTE |  |  | PCB traveler
S_DRILL |  |  | PCB traveler
S/M |  |  | PCB traveler
S/M IMAGE |  |  | PCB traveler
SCANING |  |  | PCB traveler
SEPARATE |  |  | PCB traveler
SHEAR |  |  | PCB traveler
SHIP IN BAG |  |  | Common for all PCB, PCBA and CA traveler
SHIPPING |  |  | Common for all PCB, PCBA and CA traveler
SILICONE |  |  | PCBA traveler
SMT | **Remove** same thing as line 3 |  | PCBA traveler
SMT BOT | **Remove** same thing as line 3 |  | PCBA traveler
SMT TOP | **Remove** same thing as line 3 |  | PCBA traveler
SOCKETS |  |  | PCBA traveler
SOLDRING | customer needs completed at Soldering dept |  | For PCBA and CA traveler
SORT BOM |  |  | Common for all PCB, PCBA and CA traveler
STRIP DF |  |  | Need to check
STRIP T/L |  |  | Need to check
SUPPACE COMP' | any special bends/ pre bend parts for run | Comp' Prep | PCBA traveler
T/L PLANTING |  |  | PCB traveler
TINNING |  |  | PCB traveler
TRACKING # |  |  | Common for all PCB, PCBA and CA traveler
TRIM |  |  | PCBA traveler
VERIFY COMPO |  |  | Common for all PCB, PCBA and CA traveler
VERIFY GREB |  |  | PCB traveler
VSCORE |  |  | For PCBA and PCB traveler
WASH | process of cleaning the dirty PCB |  | PCBA traveler
WAVE | process that glides pcb over fountain of solder | Wave | PCBA traveler
WIRE CUTT | cutting wire to customer needs | Wire Cut | Cable Traveler
X- RAY |  |  | PCBA traveler
Clean Test | using the Ion Tester to check cleanliness | Clean Test | PCBA traveler

## Edited Original
Terms | Description | Rename? | Steps for | Drop down box
CABLE ASSY | Cable Dept build |  | Cable Traveler | Purchasing traveler
CRIMPING | fold into ridges by pinching together |  | Cable Traveler
STRIP WIRE | remove insulation to necessary length |  | Cable Traveler
TINNING | dip wire end into solder |  | Cable Traveler
PULL TEST | make sure crimps don't fall off |  | Cable Traveler
WIRE CUTT | cut wire to needed length | Wire Cut | Cable Traveler
INSERT | install pins into connector |  | Cable Traveler
BOARD PICTURE | take a picture of product before shipping |  | Common for all PCB, PCBA and CA traveler | Common for all PCB, PCBA and CA traveler
E TEST | Test Dept |  | Common for all PCB, PCBA and CA traveler
ENGINEERING | reverse engineering and design |  | Common for all PCB, PCBA and CA traveler
EPOXY | anything that needs to be glued or epoxied |  | Common for all PCB, PCBA and CA traveler
GENERATE CAD | pull CAD data from customer |  | Common for all PCB, PCBA and CA traveler
IMAGE | possibly remove (might be PCB traveler) |  | Common for all PCB, PCBA and CA traveler
VISUAL INSPECTION | no AOI, human visual inspection | Visual INSP | Common for all PCB, PCBA and CA traveler
PART NUMBER |  |  | Common for all PCB, PCBA and CA traveler
PICTURES | take pictures of product before shipping to ESS, Parylene, or customer |  | Common for all PCB, PCBA and CA traveler
PREPARE Component Prep | pre-bending of parts or any necessary alteration of a part prior to production | Component Prep | Common for all PCB, PCBA and CA traveler
PRINT PICTURE |  |  | Common for all PCB, PCBA and CA traveler
PRODUCTION |  |  | Common for all PCB, PCBA and CA traveler
PURCHASE | same as line 68? |  | Common for all PCB, PCBA and CA traveler
RECEIVING | receive parts from vendors and put into ACI inventory |  | Common for all PCB, PCBA and CA traveler
SHIP IN BAG |  |  | Common for all PCB, PCBA and CA traveler
SHIPPING | send product to customer per packing request |  | Common for all PCB, PCBA and CA traveler
SORT BOM |  |  | Common for all PCB, PCBA and CA traveler
TRACKING # |  |  | Common for all PCB, PCBA and CA traveler
VERIFY COMPO |  |  | Common for all PCB, PCBA and CA traveler
HEAT SHRINK | cut and shrink (heat shrink or flex loom) |  | For PCBA and CA traveler
BOX ASSY | mechanical build consisting of the PCBA, hardware, and/or housings |  | For PCBA and CA traveler | For PCBA and CA traveler
KITTING | pull parts from inventory to place in a kit for manufacturing | Kitting | For PCBA and CA traveler
CUT LED |  |  | For PCBA and CA traveler
FINAL ASSY | ? |  | For PCBA and CA traveler
FINAL INSERT | ? |  | For PCBA and CA traveler
HAND ASSY | assembly of parts after wave but before inspection |  | For PCBA and CA traveler
SECONDARY ASSY | anything assembled after ESS testing or inspection |  | For PCBA and CA traveler
HARDWARE | adding screws, nuts, bolts, brackets, displays, etc. that need to be installed |  | For PCBA and CA traveler
INVENTORY | pull parts from inventory for RMA repairs |  | For PCBA and CA traveler
LABELING | place a label on the board per BOM instructions |  | For PCBA and CA traveler
VERIFY BOM | verify no BOM or rev changes |  | For PCBA and CA traveler
MANUAL INSERTION | install prepared parts before wave |  | For PCBA and CA traveler
PACKAGING |  |  | For PCBA and CA traveler
PREELIM BOM |  |  | For PCBA and CA traveler
PULL COMPON |  |  | For PCBA and CA traveler
HAND SOLDER | anything that must be soldered by hand, no wave, no SMT |  | For PCBA and CA traveler
MANUAL ASSEMBLY | put the assembly together by hand |  | For PCBA and CA traveler
LEAD TEST
PEST
VSCORE | use machine to break panel into individual boards |  | PCB traveler
POINTING |  |  | PCB traveler
STRIP DF |  |  | PCB traveler
STRIP T/L |  |  | PCB traveler
BASE |  |  | PCB traveler | Cable Traveler
CSINK | countersink holes |  | PCB traveler | Need to check
CARBON |  |  | PCB traveler | For PCBA and PCB traveler
CHAMFER | a flat, angled cut, typically at a 45 degree angle, used to remove a sharp corner for safety or assembly |  | PCB traveler
CLEAN |  |  | PCB traveler
CU PLATING | copper plating |  | PCB traveler
CUT LXT | ? |  | PCB traveler
DESMEAR |  |  | PCB traveler
ETCHING |  |  | PCB traveler
FINAL INSRPECTION | final inspection? |  | PCB traveler
GENERATE GREN GERBER | create PCB Gerber files |  | PCB traveler
GOLD |  |  | PCB traveler
GOLD FINGERS |  |  | PCB traveler
HAL |  |  | PCB traveler
PCB ORDER |  |  | PCB traveler
PREP HOLES |  |  | PCB traveler
ROUTE |  |  | PCB traveler
S_DRILL |  |  | PCB traveler
S/M |  |  | PCB traveler
S/M IMAGE |  |  | PCB traveler
SCANING |  |  | PCB traveler
SEPARATE |  |  | PCB traveler
SHEAR |  |  | PCB traveler
T/L PLANTING |  |  | PCB traveler
TINNING |  |  | PCB traveler
VERIFY GREB GERBER |  |  | PCB traveler
INT COATING | internal coating by ACI |  | PCBA & PCB traveler
EXT COATING | send out to external vendor for coating |  | PCBA & PCB traveler
DRILL | make a hole or alteration as needed |  | PCBA & PCB traveler
AOI | Automated Optical Inspection of the PCB | AOI | PCBA traveler | PCB traveler
SMT | Surface Mounted Technology | SMT | PCBA traveler | PCBA traveler
COILING |  |  | PCBA traveler
CUT WIRE | **Remove** same thing as line 100 | Cut Wire | PCBA traveler
DEPANEL | break panel into individual boards |  | PCBA traveler
GLUE | done at SMT after paste to make sure parts stay on |  | PCBA traveler
LEGEND |  |  | PCBA traveler
LOCK PINS |  |  | PCBA traveler
MAKE SILKSCREEN |  |  | PCBA traveler
NO WASH |  |  | PCBA traveler
PTH | Pin Through Hole | PTH | PCBA traveler
PRESS FIT | use pressure to insert a part on the PCB |  | PCBA traveler
PROGRAM AOI | **Remove** same thing as line 2 programming the AOI machine (first time build or new part/PCB change revision) |  | PCBA traveler
SMT PROGRAMING | programming the SMT placement machine (first time build or new part/PCB change revision) |  | PCBA traveler
REFLOW |  |  | PCBA traveler
SILICONE |  |  | PCBA traveler
SMT | **Remove** same thing as line 3 |  | PCBA traveler
SMT BOT | **Remove** same thing as line 3 SMT Bottom placed |  | PCBA traveler
SMT TOP | **Remove** same thing as line 3 SMT Top placed |  | PCBA traveler
SOCKETS |  |  | PCBA traveler
SUPPACE COMP' | any special bends/ pre bend parts for run SUPPACE is not a word! | Comp' Prep | PCBA traveler
TRIM | cut excess leads on backside |  | PCBA traveler
WASH | process of cleaning a dirty PCB |  | PCBA traveler
WAVE | process that glides PCB over fountain of solder | Wave | PCBA traveler
X- RAY | visual continuity check of components as requested by customer |  | PCBA traveler
Clean Test | use the ion tester to check cleanliness | Clean Test | PCBA traveler
PURCHASING | procure parts in sufficient quantities for build at the lowest price |  | Purchasing traveler
QUOTE | estimation of material, labor, and PCB costs to build an assembly |  | Purchasing traveler
EXT TEST | external test at a vendor
INT TEST | in house test at ACI
Send to ESS | operator to sign and ship to ESS |  | PCBA traveler
Return from ESS | operator to sign when received from ESS |  | PCBA traveler
Send to EXT Coating | operator to sign and ship to coating |  | PCBA traveler
Return from EXT coating | operator to sign when received from coating |  | PCBA traveler
Program Part | If a part needs to be programed prior to SMT |  | PCBA traveler

## PCBA
Terms | Description | Steps for | Drop down box
AOI | Automated Optical Inspection of the PCB | PCBA traveler | PCB traveler
BOARD PICTURE | take a picture of product before shipping | Common for all PCB, PCBA and CA traveler | Common for all PCB, PCBA and CA traveler
BOX ASSY | mechanical build consisting of the PCBA, hardware, and/or housings | For PCBA and CA traveler | For PCBA and CA traveler
Clean Test | use the ion tester to check cleanliness | PCBA traveler
DEPANEL | break panel into individual boards | PCBA traveler
DRILL | make a hole or alteration as needed | PCBA & PCB traveler
ENGINEERING | reverse engineering and design | Common for all PCB, PCBA and CA traveler
EPOXY | anything that needs to be glued or epoxied | Common for all PCB, PCBA and CA traveler
EXTERNAL COATING | send out to external vendor for coating | PCBA & PCB traveler
EXTERNAL TEST | external test at a vendor | PCBA traveler
FINAL ASSY | ? | For PCBA and CA traveler
FINAL INSERT | ? | For PCBA and CA traveler
GENERATE CAD | pull CAD data from customer | Common for all PCB, PCBA and CA traveler
GLUE | done at SMT after paste to make sure parts stay on | PCBA traveler
HAND ASSEMBLY | assembly of parts after wave but before inspection | For PCBA and CA traveler
HAND SOLDER | anything that must be soldered by hand, no wave, no SMT | For PCBA and CA traveler
HARDWARE | adding screws, nuts, bolts, brackets, displays, etc. that need to be installed | For PCBA and CA traveler
HEAT SHRINK | cut and shrink (heat shrink or flex loom) | For PCBA and CA traveler
IMAGE | possibly remove (might be PCB traveler) | Common for all PCB, PCBA and CA traveler
INTERNAL COATING | internal coating by ACI | PCBA & PCB traveler
INTERNAL TEST | in house test at ACI | PCBA traveler
INVENTORY | pull parts from inventory for RMA repairs | For PCBA and CA traveler
KITTING | pull parts from inventory to place in a kit for manufacturing | For PCBA and CA traveler
LABELING | place a label on the board per BOM instructions | For PCBA and CA traveler
MANUAL ASSEMBLY | put the assembly together by hand | For PCBA and CA traveler
MANUAL INSERTION | install prepared parts before wave | For PCBA and CA traveler
PRODUCT PICTURES | take pictures of product before shipping to ESS, Parylene, or customer | Common for all PCB, PCBA and CA traveler |  | add
PREPARE COMPONENT PREP | pre-bending of parts or any necessary alteration of a part prior to production | Common for all PCB, PCBA and CA traveler
PRESS FIT | use pressure to insert a part on the PCB | PCBA traveler
PROGRAM AOI PROGRAMMING | **Remove** same thing as line 2 programming the AOI machine (first time build or new part/PCB change revision) | PCBA traveler
RECEIVING | receive parts from vendors and put into ACI inventory | Common for all PCB, PCBA and CA traveler
SECONDARY ASSY | anything assembled after ESS testing or inspection | For PCBA and CA traveler
SHIPPING | send product to customer per packing request | Common for all PCB, PCBA and CA traveler
SMT | Surface Mounted Technology | PCBA traveler | PCBA traveler
SMT BOTTOM | **Remove** same thing as line 3 SMT Bottom placed | PCBA traveler
SMT PROGRAMING | programming the SMT placement machine (first time build or new part/PCB change revision) | PCBA traveler
SMT TOP | **Remove** same thing as line 3 SMT Top placed | PCBA traveler
TRIM | cut excess leads on backside | PCBA traveler
VERIFY BOM | verify no BOM or rev changes | For PCBA and CA traveler
VISUAL INSPECTION | no AOI, human visual inspection | Common for all PCB, PCBA and CA traveler
WASH | process of cleaning a dirty PCB | PCBA traveler
WAVE | process that glides PCB over fountain of solder | PCBA traveler
WIRE CUTT | cut wire to needed length | For PCBA and CA traveler | Cable Traveler & PCBA
X- RAY | visual continuity check of components as requested by customer | PCBA traveler
Send to ESS Testing | Operator to sign and ship to ESS | PCBA traveler | add
Return from ESS Testing | Operator to sign when received from ESS | PCBA traveler | add
Send to EXTERNAL Coating | Operator to sign and ship to coating | PCBA traveler | add
Return from EXTERNAL Coating | Operator to sign when received from coating | PCBA traveler | add
Program Part | If a part needs to be programed prior to SMT | PCBA traveler | add
Traveler Cadence:
VERIFY BOM | verify no BOM or rev changes | For PCBA and CA traveler
KITTING | pull parts from inventory to place in a kit for manufacturing | For PCBA and CA traveler
COMPONENT PREP | pre-bending of parts or any necessary alteration of a part prior to production | Common for all PCB, PCBA and CA traveler
PROGRAM PART | parts that need to be programed prior to SMT | PCBA traveler
HAND SOLDER | anything that must be soldered by hand, no wave, no SMT | For PCBA and CA traveler
SMT PROGRAMING | programming the SMT placement machine (first time build or new part/PCB change revision) | PCBA traveler
GLUE | gluing done at SMT after paste to make sure parts stay on | PCBA traveler
SMT TOP | SMT top placed | PCBA traveler
SMT BOTTOM | SMT bottom placed | PCBA traveler
WASH | process of cleaning a dirty PCB | PCBA traveler
X- RAY | visual continuity check of components as requested by customer | PCBA traveler
MANUAL INSERTION | install prepared parts before wave | For PCBA and CA traveler
WAVE | operator | PCBA traveler
WASH | process of cleaning a dirty PCB | PCBA traveler
CLEAN TEST | use the ion tester to check cleanliness | PCBA traveler
TRIM | cut excess leads on backside | PCBA traveler
PRESS FIT | use pressure to insert a part on the PCB | PCBA traveler
HAND ASSEMBLY | assembly of parts after wave but before inspection | For PCBA and CA traveler
AOI PROGRAMMING | programming the AOI machine (first time build or new part/PCB change revision) | PCBA traveler
AOI | Automated Optical Inspection of the PCB | PCBA traveler
SECONDARY ASSEMBLY | anything assembled after ESS testing or inspection | For PCBA and CA traveler
EPOXY | anything that needs to be glued or epoxied | Common for all PCB, PCBA and CA traveler
INTERNAL TESTING | in house test at ACI | PCBA traveler
LABELING | place a label on the board per BOM instructions | For PCBA and CA traveler
DEPANEL | break panel into individual boards | PCBA traveler
PRODUCT PICTURES | take pictures of product before shipping to ESS, Parylene, or customer | Common for all PCB, PCBA and CA traveler
SEND TO EXTERNAL COATING | operator to sign and ship to coating | PCBA traveler
RETURN FROM EXTERNAL COATING | operator to sign when received from coating | PCBA traveler
INTERNAL COATING | in house coating at ACI | PCBA & PCB traveler
INTERNAL TESTING | in house test at ACI | PCBA traveler
SEND TO ESS | operator to sign and ship to ESS | PCBA traveler
RETURN FROM ESS | operator to sign when received from ESS | PCBA traveler
INTERNAL TESTING | in house test at ACI | PCBA traveler
VISUAL INSPECTION | human visual inspection parts and coating, no AOI | Common for all PCB, PCBA and CA traveler
MANUAL ASSEMBLY | put the assembly together by hand | For PCBA and CA traveler
BOX ASSEMBLY | mechanical build consisting of the PCBA, hardware, and/or housings | For PCBA and CA traveler
HARDWARE | adding screws, nuts, bolts, brackets, displays, etc. that need to be installed or individually packaged for shipment to customer | For PCBA and CA traveler
SHIPPING | send product to customer per packing request | Common for all PCB, PCBA and CA traveler
Note on A29: Cathy Arnold: should this be component prep?
Note on A60: Cathy Arnold: should this be component prep?

## PCB
Terms | Description | Steps for | Drop down box
BOARD PICTURE | take a picture of product before shipping | Common for all PCB, PCBA and CA traveler | Common for all PCB, PCBA and CA traveler
E TEST | Test Dept | Common for all PCB, PCBA and CA traveler
ENGINEERING | reverse engineering and design | Common for all PCB, PCBA and CA traveler
EPOXY | anything that needs to be glued or epoxied | Common for all PCB, PCBA and CA traveler
GENERATE CAD | pull CAD data from customer | Common for all PCB, PCBA and CA traveler
IMAGE | possibly remove (might be PCB traveler) | Common for all PCB, PCBA and CA traveler
VISUAL INSPECTION | no AOI, human visual inspection | Common for all PCB, PCBA and CA traveler
PART NUMBER |  | Common for all PCB, PCBA and CA traveler
PICTURES | take pictures of product before shipping to ESS, Parylene, or customer | Common for all PCB, PCBA and CA traveler
PREPARE | pre-bending of parts or any necessary alteration of a part prior to production | Common for all PCB, PCBA and CA traveler
PRINT PICTURE |  | Common for all PCB, PCBA and CA traveler
PRODUCTION |  | Common for all PCB, PCBA and CA traveler
PURCHASE | same as line 68? | Common for all PCB, PCBA and CA traveler
RECEIVING | receive parts from vendors and put into ACI inventory | Common for all PCB, PCBA and CA traveler
SHIP IN BAG |  | Common for all PCB, PCBA and CA traveler
SHIPPING | send product to customer per packing request | Common for all PCB, PCBA and CA traveler
SORT BOM |  | Common for all PCB, PCBA and CA traveler
TRACKING # |  | Common for all PCB, PCBA and CA traveler
VERIFY COMPO |  | Common for all PCB, PCBA and CA traveler
VSCORE | use machine to break panel into individual boards | PCB traveler
POINTING |  | PCB traveler
STRIP DF |  | PCB traveler
STRIP T/L |  | PCB traveler
BASE |  | PCB traveler | Cable Traveler
CSINK | countersink holes | PCB traveler | Need to check
CARBON |  | PCB traveler | For PCBA and PCB traveler
CHAMFER | a flat, angled cut, typically at a 45 degree angle, used to remove a sharp corner for safety or assembly | PCB traveler
CLEAN |  | PCB traveler
CU PLATING | copper plating | PCB traveler
CUT LXT | ? | PCB traveler
DESMEAR |  | PCB traveler
ETCHING |  | PCB traveler
FINAL INSRPECTION | final inspection? | PCB traveler
GENERATE GREN GERBER | create PCB Gerber files | PCB traveler
GOLD | ENIG surface finish/plating | PCB traveler
GOLD FINGERS | gold contacts on outer edge of board | PCB traveler
HAL/HASL | surface finish/plating | PCB traveler
PCB ORDER | name of PCB vendor | PCB traveler
PREP HOLES |  | PCB traveler
ROUTE |  | PCB traveler
S_DRILL |  | PCB traveler
S/M |  | PCB traveler
S/M IMAGE |  | PCB traveler
SCANING |  | PCB traveler
SEPARATE |  | PCB traveler
SHEAR |  | PCB traveler
T/L PLANTING |  | PCB traveler
TINNING |  | PCB traveler
VERIFY GREB GERBER |  | PCB traveler
INT COATING | internal coating by ACI | PCBA & PCB traveler
EXT COATING | send out to external vendor for coating | PCBA & PCB traveler
DRILL | make a hole or alteration as needed | PCBA & PCB traveler
copper thicknes
board thickness
material thickness
number of layers
PCB Cadence
JOB NUMBER | ACI job number
NUMBER OF LAYERS | quantity of different board layers such as signal, power, ground layers, etc.
BOARD SIZE | physical dimensions of the board
MATERIAL | the base material/ foundation of the board
BOARD THICKNESS | overall thickness of the printed circuit board
COPPER THICKNESS | thickness of the conductive copper layer
GOLD | ENIG surface finish/plating
HAL/HASL/LF HASL | surface finish/plating
GOLD FINGERS | gold contacts on outer edge of board
CSINK | countersink holes
BLIND & BURIED VIAS | blind vias connect an internal layer to an external layer; buried vias connect internal layers to each other
GENERATE GERBER/PANELIZATION | create a zip file for the PCB vendor that specifies the copper traces, solder mask, silkscreen, etc. along with a drill file and panelization
ORDER/PURCHASE PCB | name of the PCB vendor and quantity needed
RECEIVING | receive parts from vendors and put into ACI inventory
VSCORE | use a machine to break a panel into individual boards
FINAL INSPECTION | sample inspection of the PCB artwork by Quality Control
SHIPPING | send product to customer per packing request

## Cables
Terms | Description | Steps for | Drop down box
CABLE ASSY | Cable Dept build | Cable Traveler | Purchasing traveler
CRIMPING | fold into ridges by pinching together | Cable Traveler
STRIP WIRE | remove insulation to necessary length | Cable Traveler
TINNING | dip wire end into solder | Cable Traveler
PULL TEST | make sure crimps don't fall off | Cable Traveler
INSERT | install pins into connector | Cable Traveler
WIRE CUTT | cut wire to needed length | For PCBA and CA traveler
HEAT SHRINK | cut and shrink (heat shrink or flex loom) | For PCBA and CA traveler
Traveler Cadence:
WIRE CUT | cut wire to length needed | For PCBA and CA traveler
STRIP WIRE | remove insulation to necessary length | Cable Traveler
HEAT SHRINK | cut and shrink (heat shrink or flex loom) | For PCBA and CA traveler
TINNING | dip wire end into solder | Cable Traveler
CRIMPING | fold into ridges by pinching together | Cable Traveler
INSERT | install pins into connector | Cable Traveler
PULL TEST | make sure crimps don't fall off | Cable Traveler

## Purchasing
Terms | Description | Steps for | Drop down box
PURCHASING | procure parts in sufficient quantities for build at the lowest price | Purchasing traveler
QUOTE | estimation of material, labor, and PCB costs to build an assembly | Purchasing traveler

## Engineering
Terms | Description | Steps for | Drop down box
ENGINEERING | reverse engineering and design | Common for all PCB, PCBA and CA traveler
GENERATE CAD | pull CAD data from customer | Common for all PCB, PCBA and CA traveler
VERIFY BOM | verify no BOM or rev changes | For PCBA and CA traveler
GENERATE GERBER | create PCB Gerber files | PCB traveler
VERIFY GERBER |  | PCB traveler
MAKE SILKSCREEN |  | PCB traveler
PROGRAM AOI | programming the AOI machine (first time build or new part/PCB change revision) | PCBA traveler
SMT PROGRAMING | programming the SMT placement machine (first time build or new part/PCB change revision) | PCBA traveler
CREATE BOM | create BOM for Assembly | For PCBA and CA traveler
NOTE: there is no such thing as an engineering traveler. Reverse engineering and design jobs are handled via email. Once the design is complete, an assembly traveler is used for the production build.